## SHEETS
SHEET_NAME | Unit
STOCK | [n]
MEAN_ACTIVITY | [km]
LIFETIME_CUMULATIVE_ACTIVITY | [km]
URBAN_OFF_PEAK_SPEED | [km/h]
URBAN_PEAK_SPEED | [km/h]
RURAL_SPEED | [km/h]
HIGHWAY_SPEED | [km/h]
URBAN_OFF_PEAK_SHARE | [%]
URBAN_PEAK_SHARE | [%]
RURAL_SHARE | [%]
HIGHWAY_SHARE | [%]
MIN_TEMPERATURE | [℃]
MAX_TEMPERATURE | [℃]
URBAN_OFF_PEAK_LOAD | [%]
URBAN_PEAK_LOAD | [%]
RURAL_LOAD | [%]
HIGHWAY_LOAD | [%]
URBAN_OFF_PEAK_ROAD_SLOPE | [%]
URBAN_PEAK_ROAD_SLOPE | [%]
RURAL_ROAD_SLOPE | [%]
HIGHWAY_ROAD_SLOPE | [%]
PRIMARY_FUEL_BIFUEL_SHARE | [%]
SECONDARY_FUEL_BIFUEL_SHARE | [%]
FIRST_TECHNOLOGY_SHARE | [%]
SECOND_TECHNOLOGY_SHARE | [%]
THIRD_TECHNOLOGY_SHARE | [%]

## STOCK
Category | Fuel | Segment | Euro Standard | 2024
Passenger Cars | Petrol | Mini | Euro 6 d/e | 1000
Passenger Cars | Petrol PHEV | Medium | Euro 6 d/e | 1000
Passenger Cars | LPG Bifuel | Medium | Euro 6 d/e | 1000
Passenger Cars | CNG Bifuel | Medium | Euro 6 d/e | 1000
Heavy Duty Trucks | Diesel | Rigid <=7,5 t | Euro VI D/E | 1000
Buses | Diesel | Urban Buses Midi <=15 t | Euro VI D/E | 1000
Buses | Diesel Hybrid | Urban Buses Diesel Hybrid | Euro VI D/E | 1000
L-Category | Petrol | Motorcycles 4-stroke 250 - 750 cm³ | Euro 5 | 1000

## MEAN_ACTIVITY
Category | Fuel | Segment | Euro Standard | 2024
Passenger Cars | Petrol | Mini | Euro 6 d/e | 10000
Passenger Cars | Petrol PHEV | Medium | Euro 6 d/e | 10000
Passenger Cars | LPG Bifuel | Medium | Euro 6 d/e | 10000
Passenger Cars | CNG Bifuel | Medium | Euro 6 d/e | 10000
Heavy Duty Trucks | Diesel | Rigid <=7,5 t | Euro VI D/E | 10000
Buses | Diesel | Urban Buses Midi <=15 t | Euro VI D/E | 10000
Buses | Diesel Hybrid | Urban Buses Diesel Hybrid | Euro VI D/E | 10000
L-Category | Petrol | Motorcycles 4-stroke 250 - 750 cm³ | Euro 5 | 10000

## LIFETIME_CUMULATIVE_ACTIVITY
Category | Fuel | Segment | Euro Standard | 2024
Passenger Cars | Petrol | Mini | Euro 6 d/e | 0
Passenger Cars | Petrol PHEV | Medium | Euro 6 d/e | 0
Passenger Cars | LPG Bifuel | Medium | Euro 6 d/e | 0
Passenger Cars | CNG Bifuel | Medium | Euro 6 d/e | 0
Heavy Duty Trucks | Diesel | Rigid <=7,5 t | Euro VI D/E | 0
Buses | Diesel | Urban Buses Midi <=15 t | Euro VI D/E | 0
Buses | Diesel Hybrid | Urban Buses Diesel Hybrid | Euro VI D/E | 0
L-Category | Petrol | Motorcycles 4-stroke 250 - 750 cm³ | Euro 5 | 0

## URBAN_OFF_PEAK_SPEED
Category | Fuel | Segment | Euro Standard | 2024
Passenger Cars | Petrol | Mini | Euro 6 d/e | 70
Passenger Cars | Petrol PHEV | Medium | Euro 6 d/e | 70
Passenger Cars | LPG Bifuel | Medium | Euro 6 d/e | 70
Passenger Cars | CNG Bifuel | Medium | Euro 6 d/e | 70
Heavy Duty Trucks | Diesel | Rigid <=7,5 t | Euro VI D/E | 70
Buses | Diesel | Urban Buses Midi <=15 t | Euro VI D/E | 70
Buses | Diesel Hybrid | Urban Buses Diesel Hybrid | Euro VI D/E | 70
L-Category | Petrol | Motorcycles 4-stroke 250 - 750 cm³ | Euro 5 | 70

## URBAN_PEAK_SPEED
Category | Fuel | Segment | Euro Standard | 2024
Passenger Cars | Petrol | Mini | Euro 6 d/e | 70
Passenger Cars | Petrol PHEV | Medium | Euro 6 d/e | 70
Passenger Cars | LPG Bifuel | Medium | Euro 6 d/e | 70
Passenger Cars | CNG Bifuel | Medium | Euro 6 d/e | 70
Heavy Duty Trucks | Diesel | Rigid <=7,5 t | Euro VI D/E | 70
Buses | Diesel | Urban Buses Midi <=15 t | Euro VI D/E | 70
Buses | Diesel Hybrid | Urban Buses Diesel Hybrid | Euro VI D/E | 70
L-Category | Petrol | Motorcycles 4-stroke 250 - 750 cm³ | Euro 5 | 70

## RURAL_SPEED
Category | Fuel | Segment | Euro Standard | 2024
Passenger Cars | Petrol | Mini | Euro 6 d/e | 70
Passenger Cars | Petrol PHEV | Medium | Euro 6 d/e | 70
Passenger Cars | LPG Bifuel | Medium | Euro 6 d/e | 70
Passenger Cars | CNG Bifuel | Medium | Euro 6 d/e | 70
Heavy Duty Trucks | Diesel | Rigid <=7,5 t | Euro VI D/E | 70
Buses | Diesel | Urban Buses Midi <=15 t | Euro VI D/E | 70
Buses | Diesel Hybrid | Urban Buses Diesel Hybrid | Euro VI D/E | 70
L-Category | Petrol | Motorcycles 4-stroke 250 - 750 cm³ | Euro 5 | 70

## HIGHWAY_SPEED
Category | Fuel | Segment | Euro Standard | 2024
Passenger Cars | Petrol | Mini | Euro 6 d/e | 70
Passenger Cars | Petrol PHEV | Medium | Euro 6 d/e | 70
Passenger Cars | LPG Bifuel | Medium | Euro 6 d/e | 70
Passenger Cars | CNG Bifuel | Medium | Euro 6 d/e | 70
Heavy Duty Trucks | Diesel | Rigid <=7,5 t | Euro VI D/E | 70
Buses | Diesel | Urban Buses Midi <=15 t | Euro VI D/E | 70
Buses | Diesel Hybrid | Urban Buses Diesel Hybrid | Euro VI D/E | 70
L-Category | Petrol | Motorcycles 4-stroke 250 - 750 cm³ | Euro 5 | 70

## URBAN_OFF_PEAK_SHARE
Category | Fuel | Segment | Euro Standard | 2024
Passenger Cars | Petrol | Mini | Euro 6 d/e | 100%
Passenger Cars | Petrol PHEV | Medium | Euro 6 d/e | 100%
Passenger Cars | LPG Bifuel | Medium | Euro 6 d/e | 100%
Passenger Cars | CNG Bifuel | Medium | Euro 6 d/e | 100%
Heavy Duty Trucks | Diesel | Rigid <=7,5 t | Euro VI D/E | 100%
Buses | Diesel | Urban Buses Midi <=15 t | Euro VI D/E | 100%
Buses | Diesel Hybrid | Urban Buses Diesel Hybrid | Euro VI D/E | 100%
L-Category | Petrol | Motorcycles 4-stroke 250 - 750 cm³ | Euro 5 | 100%

## URBAN_PEAK_SHARE
Category | Fuel | Segment | Euro Standard | 2024
Passenger Cars | Petrol | Mini | Euro 6 d/e | 0%
Passenger Cars | Petrol PHEV | Medium | Euro 6 d/e | 0%
Passenger Cars | LPG Bifuel | Medium | Euro 6 d/e | 0%
Passenger Cars | CNG Bifuel | Medium | Euro 6 d/e | 0%
Heavy Duty Trucks | Diesel | Rigid <=7,5 t | Euro VI D/E | 0%
Buses | Diesel | Urban Buses Midi <=15 t | Euro VI D/E | 0%
Buses | Diesel Hybrid | Urban Buses Diesel Hybrid | Euro VI D/E | 0%
L-Category | Petrol | Motorcycles 4-stroke 250 - 750 cm³ | Euro 5 | 0%

## RURAL_SHARE
Category | Fuel | Segment | Euro Standard | 2024
Passenger Cars | Petrol | Mini | Euro 6 d/e | 0%
Passenger Cars | Petrol PHEV | Medium | Euro 6 d/e | 0%
Passenger Cars | LPG Bifuel | Medium | Euro 6 d/e | 0%
Passenger Cars | CNG Bifuel | Medium | Euro 6 d/e | 0%
Heavy Duty Trucks | Diesel | Rigid <=7,5 t | Euro VI D/E | 0%
Buses | Diesel | Urban Buses Midi <=15 t | Euro VI D/E | 0%
Buses | Diesel Hybrid | Urban Buses Diesel Hybrid | Euro VI D/E | 0%
L-Category | Petrol | Motorcycles 4-stroke 250 - 750 cm³ | Euro 5 | 0%

## HIGHWAY_SHARE
Category | Fuel | Segment | Euro Standard | 2024
Passenger Cars | Petrol | Mini | Euro 6 d/e | 0%
Passenger Cars | Petrol PHEV | Medium | Euro 6 d/e | 0%
Passenger Cars | LPG Bifuel | Medium | Euro 6 d/e | 0%
Passenger Cars | CNG Bifuel | Medium | Euro 6 d/e | 0%
Heavy Duty Trucks | Diesel | Rigid <=7,5 t | Euro VI D/E | 0%
Buses | Diesel | Urban Buses Midi <=15 t | Euro VI D/E | 0%
Buses | Diesel Hybrid | Urban Buses Diesel Hybrid | Euro VI D/E | 0%
L-Category | Petrol | Motorcycles 4-stroke 250 - 750 cm³ | Euro 5 | 0%

## MIN_TEMPERATURE
Month | 2024
January | 0
February | 0
March | 0
April | 0
May | 0
June | 0
July | 0
August | 0
September | 0
October | 0
November | 0
December | 0

## MAX_TEMPERATURE
Month | 2024
January | 0
February | 0
March | 0
April | 0
May | 0
June | 0
July | 0
August | 0
September | 0
October | 0
November | 0
December | 0

## URBAN_OFF_PEAK_LOAD
Category | Fuel | Segment | Euro Standard | 2024
Heavy Duty Trucks | Diesel | Rigid <=7,5 t | Euro VI D/E | 50%
Buses | Diesel | Urban Buses Midi <=15 t | Euro VI D/E | 50%
Buses | Diesel Hybrid | Urban Buses Diesel Hybrid | Euro VI D/E | 50%

## URBAN_PEAK_LOAD
Category | Fuel | Segment | Euro Standard | 2024
Heavy Duty Trucks | Diesel | Rigid <=7,5 t | Euro VI D/E | 50%
Buses | Diesel | Urban Buses Midi <=15 t | Euro VI D/E | 50%
Buses | Diesel Hybrid | Urban Buses Diesel Hybrid | Euro VI D/E | 50%

## RURAL_LOAD
Category | Fuel | Segment | Euro Standard | 2024
Heavy Duty Trucks | Diesel | Rigid <=7,5 t | Euro VI D/E | 50%
Buses | Diesel | Urban Buses Midi <=15 t | Euro VI D/E | 50%
Buses | Diesel Hybrid | Urban Buses Diesel Hybrid | Euro VI D/E | 50%

## HIGHWAY_LOAD
Category | Fuel | Segment | Euro Standard | 2024
Heavy Duty Trucks | Diesel | Rigid <=7,5 t | Euro VI D/E | 50%
Buses | Diesel | Urban Buses Midi <=15 t | Euro VI D/E | 50%
Buses | Diesel Hybrid | Urban Buses Diesel Hybrid | Euro VI D/E | 50%

## URBAN_OFF_PEAK_ROAD_SLOPE
Category | Fuel | Segment | Euro Standard | 2024
Heavy Duty Trucks | Diesel | Rigid <=7,5 t | Euro VI D/E | 0%
Buses | Diesel | Urban Buses Midi <=15 t | Euro VI D/E | 0%
Buses | Diesel Hybrid | Urban Buses Diesel Hybrid | Euro VI D/E | 0%

## URBAN_PEAK_ROAD_SLOPE
Category | Fuel | Segment | Euro Standard | 2024
Heavy Duty Trucks | Diesel | Rigid <=7,5 t | Euro VI D/E | 0%
Buses | Diesel | Urban Buses Midi <=15 t | Euro VI D/E | 0%
Buses | Diesel Hybrid | Urban Buses Diesel Hybrid | Euro VI D/E | 0%

## RURAL_ROAD_SLOPE
Category | Fuel | Segment | Euro Standard | 2024
Heavy Duty Trucks | Diesel | Rigid <=7,5 t | Euro VI D/E | 0%
Buses | Diesel | Urban Buses Midi <=15 t | Euro VI D/E | 0%
Buses | Diesel Hybrid | Urban Buses Diesel Hybrid | Euro VI D/E | 0%

## HIGHWAY_ROAD_SLOPE
Category | Fuel | Segment | Euro Standard | 2024
Heavy Duty Trucks | Diesel | Rigid <=7,5 t | Euro VI D/E | 0%
Buses | Diesel | Urban Buses Midi <=15 t | Euro VI D/E | 0%
Buses | Diesel Hybrid | Urban Buses Diesel Hybrid | Euro VI D/E | 0%

## PRIMARY_FUEL_BIFUEL_SHARE
Category | Fuel | Segment | Euro Standard | Primary Fuel | Secondary Fuel | 2024
Passenger Cars | Petrol PHEV | Medium | Euro 6 d/e | Petrol | Electricity | 64%
Passenger Cars | LPG Bifuel | Medium | Euro 6 d/e | LPG | Petrol | 100%
Passenger Cars | CNG Bifuel | Medium | Euro 6 d/e | CNG | Petrol | 100%
Buses | Diesel Hybrid | Urban Buses Diesel Hybrid | Euro VI D/E | Diesel | Electricity | 64%

## SECONDARY_FUEL_BIFUEL_SHARE
Category | Fuel | Segment | Euro Standard | Primary Fuel | Secondary Fuel | 2024
Passenger Cars | Petrol PHEV | Medium | Euro 6 d/e | Petrol | Electricity | 36%
Passenger Cars | LPG Bifuel | Medium | Euro 6 d/e | LPG | Petrol | 0%
Passenger Cars | CNG Bifuel | Medium | Euro 6 d/e | CNG | Petrol | 0%
Buses | Diesel Hybrid | Urban Buses Diesel Hybrid | Euro VI D/E | Diesel | Electricity | 36%

## FIRST_TECHNOLOGY_SHARE
Category | Fuel | Segment | Euro Standard | First Technology | Second Technology | Third Technology | 2024
Passenger Cars | Petrol | Mini | Euro 6 d/e | PFI | GDI | GDI+GPF | 40%
Passenger Cars | Petrol PHEV | Medium | Euro 6 d/e | PFI | GDI | GDI+GPF | 40%
Heavy Duty Trucks | Diesel | Rigid <=7,5 t | Euro VI D/E | DPF+SCR |  |  | 100%
Buses | Diesel | Urban Buses Midi <=15 t | Euro VI D/E | DPF+SCR |  |  | 100%
Buses | Diesel Hybrid | Urban Buses Diesel Hybrid | Euro VI D/E | DPF+SCR |  |  | 100%

## SECOND_TECHNOLOGY_SHARE
Category | Fuel | Segment | Euro Standard | First Technology | Second Technology | Third Technology | 2024
Passenger Cars | Petrol | Mini | Euro 6 d/e | PFI | GDI | GDI+GPF | 40%
Passenger Cars | Petrol PHEV | Medium | Euro 6 d/e | PFI | GDI | GDI+GPF | 40%
Heavy Duty Trucks | Diesel | Rigid <=7,5 t | Euro VI D/E | DPF+SCR
Buses | Diesel | Urban Buses Midi <=15 t | Euro VI D/E | DPF+SCR
Buses | Diesel Hybrid | Urban Buses Diesel Hybrid | Euro VI D/E | DPF+SCR

## THIRD_TECHNOLOGY_SHARE
Category | Fuel | Segment | Euro Standard | First Technology | Second Technology | Third Technology | 2024
Passenger Cars | Petrol | Mini | Euro 6 d/e | PFI | GDI | GDI+GPF | 20%
Passenger Cars | Petrol PHEV | Medium | Euro 6 d/e | PFI | GDI | GDI+GPF | 20%
Heavy Duty Trucks | Diesel | Rigid <=7,5 t | Euro VI D/E | DPF+SCR
Buses | Diesel | Urban Buses Midi <=15 t | Euro VI D/E | DPF+SCR
Buses | Diesel Hybrid | Urban Buses Diesel Hybrid | Euro VI D/E | DPF+SCR